## Sheet1
External diameter | 0.84 | in | 0.021336 | m
Wall thickness | 0.147 | in | 0.0037338 | m
Internal diameter | 0.546 | in | 0.013868 | m
Cross section flow area |  |  | 0.00015106 | m^2
Length | 10 | ft | 3.048 | m
Volume | 0.002896 | bbl | 0.00046042 | m^3
Roughness | 0.00015 | ft | 4.572e-05 | m
Elevation change | 0 | ft | 0 | m
Liquid
API gravity | 55
Flow rate | 2000 | bbl/day | 0.0036803 | m^3/s
Viscosity | 1 | Cp | 0.001 | Pa*s
Density | 47.3649 | lb/ft^3 | 758.7131 | kg/m^3
Velocity | 79.9321 | ft/s | 24.3633 | m/s
Reynolds number |  |  | 256353.9634
Darcy friction factor |  |  | 0.028149
Pressure difference | -202.0487 | psi | -1393076.5576 | Pa
Gas |  |  | Gas constant | J/mol K
Compressibility (Z) | 0.98 |  | 8.3145
Flow rate | 0.13 | MMSCFD | 1.7985 | mol/s
Initial Pressure | 33.996 | psia | 234394.1689 | Pa
Temperature | 100 | F | 310.9278 | K
Molar mass | 29 | g/mol
Molar density |  |  | 92.5182 | mol/m^3
Mass density |  |  | 2.683 | kg/m^3
Viscosity | 0.01272 | Cp | 1.272e-05 | Pa*s
Mass flow rate |  |  | 0.052156 | kg/s
Volumetric flow rate |  |  | 0.019439 | m^3/s
Flowing velocity | 422.2004 | ft/s | 128.6867 | m/s
Reynolds number |  |  | 376441.9485
Darcy friction factor |  |  | 0.028014 |  | 24.6276
Simple friction + elevation pressure change | -19.8384 | psi | -136780.6125
Pressure at end of segment | 14.1576 | psi | 97613.5564